## Introduction
Scenario-Protocol-PI-PI Algo template
All the information introduced should enable filling the database with your development, enabling person to search for appropriate protocol, learn what is about, how to conduct it…
It also permit the Benchmarking Software to automate the Performance Indicator processing.
If an entry is unclear, please provide comment on the free cells, we will try to explain better.

## Scenario-Protocol
Scenario Sheet
There should be only one scenario per file. If needed duplicate that file
| Item | Template designer description
| Short name | Walking on straight lines
| Description | Walking over an horizontal surface following a straight line with no irregularities nor perturbations
Image
| Assessed System Abilities |  |  |  |  | Not mandatory at this stage
Protocol Sheet
If several protocols are defined for the same protocol, please copy and paste the following table
Generalities | Item | Template designer description
| Name | Walking on straight lines with instrumented crutches, mocap and force platforms
| Definition | Assessment of the forces acting on the upper limbs due to the usage of crutches. The test requires using instrumented crutches over an horizontal surface (with force platforms and mocap) following a straight line with no irregularities nor perturbations. Gait must be performed after the volumetric scanning of the subject
Image
| Keywords | Walking, instrumented crutches, gait analysis, biomehanical model
| Suitable Bipedal Systems | Prosthesis, exoskeleton, humans |  |  |  | Possible values: Humanoid, prosthesis, exoskeleton, human (can be various)
| Associated PI Algo | Pi_BulletWalkingComplete
| Estimated experimentation duration | volumetric scanning (5-10 mins), and 2 min/run/subject
Controlled variables | Name | Definition | Type | Range | Unit
| Crutches_height |  | value | 0.5-2 | m
Testbed | Item | Type (sensor / actuator/ combined) | Technical File Sheet
| Instrumented crutches | sensor | UniBS_InstrumentedCrutches_v6.pdf
| Motion capture system | sensor | any available (BTS/VICON etc)
| Force platforms | sensor | any available (BTS/VICON etc)
| Volumetric scanner | sensor | TOF Camera (AzureKinectDKHardwareSpec.pdf)
Protocol description | General description | The subject has to walk along a straight line for 10 m, without any particular instruction, using instrumented crutches. The crutches height should be adjusted to the subject before the test. Motion capture should be available, as well as force platforms, along the path. A preliminary assessment of the subject's anthropometric data is required. Data collection is started at the beginning of the walk and stopped after each walk.
| Step | Description | Complementary information
| 1 | If not already performed, perform BULLET_VolumetricScanning protocol | If needed massess, inertia parameters and lengths could be manually assessed by an expert clinician.
| 2 | Prepare the subject for motion capture | Place markers according to the plugin gait protocol or equivalent (see Eurobench Data Format for specifics of angles)
| 3 | Subject is welcomed and instructed on the protocol | The current protocol should be described to the subject, without giving him/her any specific instruction on the crutches usage.
| 4 | Adjust crutches' height | If the subject is an exoskeleton user adjust the crutches' height to match the height of the crutches currently used by the subject
| 5 | Give crutches to the subject | If the subject depends on the crutches for balance, give him/her one crutch at a time and support the subject as needed
| 6 | Place the subject at the starting point | Instruct the subject to reach the starting point, facing the end point
| 7 | Launch the data collection software.
| 8 | Ask the subject to walk in straight line | Check wheter the subject correctly walked over the force platforms.
| 9 | After 10 m stop the subject | Allow space for the subject to complete one full step AFTER 10 m
| 10 | Stop the data collection software
| 11 | Repeat steps 6-10, 10 times
12
13
14
Does your protocol involve several runs? |  | YES | see point 11 of the protocol
Does your protocol involve several conditions? |  | no
Can your protocol involves several subjects |  | YES

## PI - PI Algo
Performance Indicator (PI)
If several PI are defined, please copy and paste the following table
Item | Template designer description
name | Peak_load_left
Description | Vector of 3 elements containing (i) mean, (ii) standard deviation of the left crutch peak loads (maximum force value for each stride cycle), and (iii) step number
Unit | [N, N, #]
output_type | Vector --> [mean, standard deviation, step number]
intra_run aggregation | [0, mean, st.dev] | None
inter_run aggregation | [0, mean, st.dev] | To be discussed
Visualization tool | boxplot
How should the score obtained per condition should be combined (if they can?) | n/a
How should the score be obtained if several human subject are participating? | mean, st.dev
Item | Template designer description
name | Peak_load_right
Description | Vector of 3 elements containing (i) mean, (ii) standard deviation of the right crutch peak loads (maximum force value for each stride cycle), and (iii) step number
Unit | [N, N, #]
output_type | Vector --> [mean, standard deviation, step number]
intra_run aggregation | [0, mean, st.dev] | None
inter_run aggregation | [0, mean, st.dev] | To be discussed
Visualization tool | boxplot
How should the score obtained per condition should be combined (if they can?) | n/a
How should the score be obtained if several human subject are participating? | mean, st.dev
Item | Template designer description
name | RMS_load_left
Description | Root mean square value of the left crutch force
Unit | Force [N]
output_type | Scalar
intra_run aggregation | [0, mean, st.dev] | None
inter_run aggregation | [0, mean, st.dev]
Visualization tool | boxplot
How should the score obtained per condition should be combined (if they can?) | n/a
How should the score be obtained if several human subject are participating? | mean, st.dev
Item | Template designer description
name | RMS_load_right
Description | Root mean square value of the right crutch force
Unit | Force [N]
output_type | Scalar
intra_run aggregation | [0, mean, st.dev] | None
inter_run aggregation | [0, mean, st.dev]
Visualization tool | boxplot
How should the score obtained per condition should be combined (if they can?) | n/a
How should the score be obtained if several human subject are participating? | mean, st.dev
Item | Template designer description
name | Stance_time_left
Description | Vector of 3 elements containing (i) mean, (ii) standard deviation of the left stance time, and (iii) step number
Unit | [%, %, #]
output_type | Vector --> [mean, standard deviation, step number]
intra_run aggregation | [0, mean, st.dev] | None
inter_run aggregation | [0, mean, st.dev] | To be discussed
Visualization tool | boxplot
How should the score obtained per condition should be combined (if they can?) | n/a
How should the score be obtained if several human subject are participating? | mean, st.dev
Item | Template designer description
name | Stance_time_right
Description | Vector of 3 elements containing (i) mean, (ii) standard deviation of the right stance time, and (iii) step number
Unit | [%, %, #]
output_type | Vector --> [mean, standard deviation, step number]
intra_run aggregation | [0, mean, st.dev] | None
inter_run aggregation | [0, mean, st.dev] | To be discussed
Visualization tool | boxplot
How should the score obtained per condition should be combined (if they can?) | n/a
How should the score be obtained if several human subject are participating? | mean, st.dev
Item | Template designer description
name | Peak_load_shoulders_left
Description | Vector of 13 elements containing mean and standard deviation of the left shoulder force X, force Y, force Z, torque X, torque Y, torqueZ peaks (maximum value for each stride cycle), and step number expressed in the fixed lab reference frame
Unit | [N, N, N, N, N, N, Nm, Nm, Nm, Nm, Nm, Nm, #]
output_type | Vector --> [force X mean, force X standard deviation, force Y mean, force Y standard deviation, force Z mean, force Z standard deviation, torque X mean, torque X standard deviation, torque Y mean, torque Y standard deviation, torque Z mean, torque Z standard deviation, step number]
intra_run aggregation | [0, mean, st.dev] | To be discussed
inter_run aggregation | [0, mean, st.dev] | To be discussed
Visualization tool | boxplot
How should the score obtained per condition should be combined (if they can?) | n/a
How should the score be obtained if several human subject are participating? | mean, st.dev
Item | Template designer description
name | Peak_load_shoulders_right
Description | Vector of 13 elements containing mean and standard deviation of the right shoulder force X, force Y, force Z, torque X, torque Y, torqueZ peaks (maximum value for each stride cycle), and step number expressed in the fixed lab reference frame
Unit | [N, N, N, N, N, N, Nm, Nm, Nm, Nm, Nm, Nm, #]
output_type | Vector --> [force X mean, force X standard deviation, force Y mean, force Y standard deviation, force Z mean, force Z standard deviation, torque X mean, torque X standard deviation, torque Y mean, torque Y standard deviation, torque Z mean, torque Z standard deviation, step number]
intra_run aggregation | [0, mean, st.dev] | To be discussed
inter_run aggregation | [0, mean, st.dev] | To be discussed
Visualization tool | boxplot
How should the score obtained per condition should be combined (if they can?) | n/a
How should the score be obtained if several human subject are participating? | mean, st.dev
Item | Template designer description
name | RMS_load_shoulders_left
Description | Vector of 6 elements containing 3 force components (X, Y, Z) and 3 torque components (X,Y,Z) of left shoulder RMS load expressed in the fixed lab reference frame
Unit | [N, N, N, Nm, Nm, Nm]
output_type | Vector --> [fX, fY, fZ, tX, tY, tZ]
intra_run aggregation | [0, mean, st.dev] | To be discussed
inter_run aggregation | [0, mean, st.dev] | To be discussed
Visualization tool | boxplot
How should the score obtained per condition should be combined (if they can?) | n/a
How should the score be obtained if several human subject are participating? | mean, st.dev
Item | Template designer description
name | RMS_load_shoulders_right
Description | Vector of 6 elements containing 3 force components (X, Y, Z) and 3 torque components (X,Y,Z) of right shoulder RMS load expressed in the fixed lab reference frame
Unit | [N, N, N, Nm, Nm, Nm]
output_type | Vector --> [fX, fY, fZ, tX, tY, tZ]
intra_run aggregation | [0, mean, st.dev] | To be discussed
inter_run aggregation | [0, mean, st.dev] | To be discussed
Visualization tool | boxplot
How should the score obtained per condition should be combined (if they can?) | n/a
How should the score be obtained if several human subject are participating? | mean, st.dev
Performance Indicator Algorithm (PI Algo)
If several PI Algo are defined, please copy and paste the 2 following tables
Item | Template designer description
Algorithm name | Pi_BulletWalkingComplete
Description | Algorithm for analysis of gait performed with instrumented crutches using mocap system, force platform, volumetric scanner and biomechanical model
Url paper | DOI: 10.1142/9789813231047_0074
Url code | https://github.com/eurobench/pi_bullet
Docker image | pi_bullet
Associated PI | Peak_load_left, Peak_load_right, RMS_load_left, RMS_load_right, Stance_time_left, Stance_time_right, Peak_load_shoulders_left, Peak_load_shoulders_right, RMS_load_shoulders_left, RMS_load_shoulders_right
Input files | wrench_CrutchLeft.csv, wrench_CrutchRight.csv, gaitEvents, wrench_ShoulderLeft.csv, wrench_ShoulderRight.csv
Input command | ./run_pi_BulletWalkingComplete, wrench_CrutchLeft.csv, wrench_CrutchRight.csv, gaitEvents.yaml, wrench_ShoulderLeft.csv, wrench_ShoulderRight.csv
Additional information on the code development (just needed for checking advancement)
This is to be filled per PI Algo (copy and paste to fill it for other algorithm)
Item | Template designer description
Programming Language | Python
Operating System | Windows, Linux
Version Control System | n/a
Hosting system | Windows, Linux
Can we have a look at the code already? | not yet completed
Expected delivery time | July 2020
Additional information related to the code used for data collection in the facility
Item | Answer
Programming Language | Matlab / Octave / Python
IF MATLAB: toolbox required | none
Operating system | Linux
Version control system | n/a
Hosting system | n/a
Expected delivery time | Sept 2020

## DataSets
Description of the datasets to be delivered together with the protocol and Performance Indicators
| Indication | Answer
Will your project deliver a dataset? | Yes / No | yes
Number of subject |  | 12
Number of repetition | nb of runs per subject | 10
Subject condition? | (e.g. Healthy, Stroke, SCI, Amputee...) | Healthy
Wearable technology? | Exoskeleton, Prosthesis, Nothing | Nothing
Does your experiment provides data in Eurobench data format structure? |  | not yet defined
Mocap used (if any) |  | BTS/plug-in-gait