## PI - PI Algo_final
Performance Indicator (PI)
If several PI are defined, please copy and paste the following table
Item | Template designer description | For PRTS
name | PRTS_steady | pi_prts_frf.yaml
Description | The profile used for the stimulus is a pseudorandom ternary signal, PRTS. A frequency response function shows how the stimulus affects the body sway. Different robots/conditions can be compared frequency-by frequency or considering the whole "energy" of the body sway
Unit | pure numbers, Joule
output_type | vector (FRF) i.e. a vector of complex numbers
intra_run aggregation | NA
inter_run aggregation | NA
Visualization tool | plot (gain and phase)
How should the score obtained per condition should be combined (if they can?)
How should the score be obtained if several human subject are participating?
Item | Template designer description | for PRTS
name | Human_likeliness | pi_prts_sway.yaml
Description | A measure of distance from a human reference, larger numbers are less human-like. A dataset of results from human experiments is provided as a reference for the benchmarking. The set includes healthy subjects and subjects with specific health conditions affecting sensorimotor control such as spasticity or vestibular loss. The experiments consisted in providing the subject with a stimulus consisting of a tilt or a translation of the support surface in the sagittal plane, while the recoded output was the body sway | What is good? small value? large value?
Unit | pure number | Small is better
output_type | scalar
intra_run aggregation | NA
inter_run aggregation | Mean, std
Visualization tool
How should the score obtained per condition should be combined (if they can?)
How should the score be obtained if several human subject are participating?
Item | Template designer description |  | For RC
name | RCSway | pi_rcsway.yaml
Description | Contains values for setlingTime, peak, setlingMax, setlingMin, overshoot, riseTime, delayTime | What is goos? small value? large value?
Unit | pure number
output_type | vector
intra_run aggregation | NA
inter_run aggregation | NA
Visualization tool
How should the score obtained per condition should be combined (if they can?)
How should the score be obtained if several human subject are participating?
Item | Template designer description | SIN sinsway
name | Sinsway
Description |  | What is goos? small value? large value?
Unit | pure number
output_type | vector
intra_run aggregation | NA
inter_run aggregation | NA
Visualization tool
How should the score obtained per condition should be combined (if they can?)
How should the score be obtained if several human subject are participating?
Performance Indicator Algorithm (PI Algo)
If several PI Algo are defined, please copy and paste the 2 following tables
Item | Template designer description
Algorithm name | RC_transient
Description | Dynamic performance in response to transient platform tilt
Url paper | TBD
Url code | TBD
Docker image
Associated PI | RC_transient
Input files
Input command | TBD
Additional information on the code development (just needed for checking advancement)
This is to be filled per PI Algo (copy and paste to fill it for other algorithm)
Item | Template designer description
Programming Language | octave
Operating System | linux
Version Control System | git
Hosting system | gitlab
Can we have a look at the code already? | no
Expected delivery time
Item | Template designer description
Algorithm name | PRTS_steady
Description | steady state performance in response to transient platform tilt
Url paper | TBD
Url code | TBD
Docker image
Associated PI | [FRF]
Input files | [jointAngles.csv, anthropometry.yaml]
Input command | TBD
Additional information on the code development (just needed for checking advancement)
This is to be filled per PI Algo (copy and paste to fill it for other algorithm)
Item | Template designer description
Programming Language | octave
Operating System | linux
Version Control System | git
Hosting system | gitlab
Can we have a look at the code already? | no
Expected delivery time | 2020-07-01
Item | Template designer description
Algorithm name | Human_likeliness
Description | Gait analysis algorithm
Url paper | TBD
Url code | TBD
Docker image | TBD
Associated PI | Human_likeliness | from PRTS_steady
Input files | FRF
Input command | TBD
Additional information on the code development (just needed for checking advancement)
This is to be filled per PI Algo (copy and paste to fill it for other algorithm)
Item | Template designer description
Programming Language | octave
Operating System | linux
Version Control System | git
Hosting system | gitlab
Can we have a look at the code already? | no
Expected delivery time | 2020-07-01
Additional information related to the code used for data collection in the facility |  | The is a different software: the software to be used in the facility, to capture experimental data. We just want to get some information about the state of this development as well
Item | Answer
Programming Language
IF MATLAB: toolbox required | None
Operating system
Version control system
Hosting system
Expected delivery time

## Scenario-Protocol_final
Scenario Sheet
There should be only on scenario per file. If needed duplicat that file
| Item | Template designer description
| Short name | Posture control and balance under perturbed conditions
| Description | The humanoid, or the subject with or without exoskeleton is standing on a moving platform and instructed to stand upright. The platform moves and provides a stimulus. The body sway is recorded and analyzed.​
Image
| Assessed System Abilities | Quantification of balancing skills.
Protocol Sheet
If several protocols are defined for the same protocol, please copy and paste the following table
Generalities | Item | Template designer description |  |  |  |  | Can you revise lines 13 to 28? This is not clear at all to me
| Name | Transient Test of Standing Balance with Moving Support Surface
| Definition | The humanoid is standing on a moving platform and commanded to stand upright. The platform moves with a raised cosine profile . The body sway is recorded and analyzed in the way that is similar to the transient analysis performed with a step function as input profile.
Image
| Keywords | Standing, transient , balance, disturbance
| Suitable Bipedal Systems | Humanoids
| Associated PI Algo | RC_transient
| Estimated experimentation duration | 15 min
Controlled variables | Name | Definition | Type | Range | Unit
| Stimulus amplitude | the peak-to-peak amplitude of the stimulus profile |  | 0° - 16° | degrees
Testbed | Item | Type (sensor / actuator/ combined) | Technical File Sheet |  |  | * The body can be tracked also with other tools
| IMU* | sensor | https://www.xsens.com/products/mtw-awinda
| moving support surface | actuator | https://motionsystems.eu/wp/wp-content/uploads/2020/03/PS-6TM-150_R6.1_gDim.pdf
Protocol description | General description |  |  |  |  | Provide in a sentence or two an overview of the activity asked to the subject
| Step | Description | Complementary information
| 1 | Place the IMU sensor onto the robot body segments | We would need more information. In particular, we should know which is the key information that should be measured.
| 2 | Place the robot on the moving platform (platform in park position)
| 3 | Launch the experiment controller. Define the type of stymulus (raised cosine) and the amplitude
| 4 | Select the stimulus and run it, select the amplitude
| 5 | Data collection stops when specified by the stimulus file
| 6 | Repeat the procedure for all the needed tests (e.g. comparing different amplitudes for the same signal) | The amplitude is specified as input for the algorithm |  |  | WE need to discuss: if you repeat changeing some parameter, then you change the condition. How do you process this information then?
Does your protocol involve several runs? |  | YES 2* | for humanoids each test can be a single trial |  |  | Using several runs means reproducing the experiment in exactly the same conditions, to get statistics for instance. Having several runs would require to repeat some steps in the protocol, and would generate a set of input files per run, like run_01_jointAngles.csv, run_02_jointAngles.csv, ..., run_01_emg.csv, run_02_emg.csv, ...... If a single run is envisioned, we would only have a single version of each of the input file, i.e jointAngles.csv and emg.csv.
Does your protocol involve several conditions? |  | YES | amplitude of the stimulus (4) |  |  | Having several conditions requires repeating the experiment changing one condition/ parameter. This can be the angle of the slope (in a protocol walking on slope), the level of support provided by the Exoskeleton (no support, level 1, level 2…).
Can your protocol involves several subjects |  | NO* | *for humanoids |  |  | This only makes sense for protocols involving human subjects. This is a common practice to involve several huamn subjects when conducting an experimentation.
Protocol Sheet
If several protocols are defined for the same protocol, please copy and paste the following table
Generalities | Item | Template designer description
| Name | Body Sway Response characterization with frequency response functions (FRFs) to Support Surface moving with Pseudorandom (PRTS) profile
| Definition | The humanoid is standing on a moving platform and commanded to stand upright. TO be completed
Image
| Keywords | Standing, steady state , balance, disturbance
| Suitable Bipedal Systems | Humanoids
| Associated PI Algo | PRTS_steady, Human_likeliness
| Estimated experimentation duration | 15 min
Controlled variables | Name | Definition | Type | Range | Unit
| Stimulus amplitude | the peak-to-peak amplitude of the stimulus profile |  | 0.5° - 16° | degrees
Testbed | Item | Type (sensor / actuator/ combined) | Technical File Sheet
| IMU* | sensor | https://www.xsens.com/products/mtw-awinda
| moving support surface | actuator | https://motionsystems.eu/wp/wp-content/uploads/2020/03/PS-6TM-150_R6.1_gDim.pdf
Protocol description | General description
| Step | Description | Complementary information
| 1 | Place the IMU sensor onto the robot body segments | We would need more information. In particular, we should know which is the key information that should be measured.
| 2 | Place the robot on the moving platform (platform in park position)
| 3 | Launch the experiment controller. Define the type of stymulus (PRTS) and the amplitude
| 4 | Select the stimulus and run it, select the amplitude
| 5 | Data collection stops when specified by the stimulus file
| 6 | Repeat the procedure for all the needed tests (e.g. comparing different amplitudes for the same signal) | The amplitude is specified as input for the algorithm
Does your protocol involve several runs? |  | YES 2* | for humanoids each test can be a single trial
Does your protocol involve several conditions? |  | YES | amplitude of the stimulus (4)
Can your protocol involves several subjects |  | NO* | *for humanoids
Protocol Sheet
If several protocols are defined for the same protocol, please copy and paste the following table
Generalities | Item | Template designer description
| Name | Test of Standing Balance with Moving Support Surface with Sinusoidal profile
| Definition | The humanoid is standing on a moving platform and commanded to stand upright. To be completed
Image
| Keywords | Standing, steady state , balance, disturbance
| Suitable Bipedal Systems | Humanoids
| Associated PI Algo | PRTS_steady, Human_likeliness
| Estimated experimentation duration | 15 min
Controlled variables | Name | Definition | Type | Range | Unit
| Stimulus amplitude | the peak-to-peak amplitude of the stimulus profile |  | 0° - 16° | degrees
Testbed | Item | Type (sensor / actuator/ combined) | Technical File Sheet
| IMU* | sensor | https://www.xsens.com/products/mtw-awinda
| moving support surface | actuator | https://motionsystems.eu/wp/wp-content/uploads/2020/03/PS-6TM-150_R6.1_gDim.pdf
Protocol description | General description
| Step | Description | Complementary information
| 1 | Place the IMU sensor onto the robot body segments | We would need more information. In particular, we should know which is the key information that should be measured.
| 2 | Place the robot on the moving platform (platform in park position)
| 3 | Launch the experiment controller. Define the type of stymulus (sinusoidal profile) and the amplitude
| 4 | Select the stimulus and run it, select the amplitude
| 5 | Data collection stops when specified by the stimulus file
| 6 | Repeat the procedure for all the needed tests (e.g. comparing different amplitudes for the same signal) | The amplitude is specified as input for the algorithm
Does your protocol involve several runs? |  | YES 2* | for humanoids each test can be a single trial
Does your protocol involve several conditions? |  | YES | amplitude of the stimulus (4)
Can your protocol involves several subjects |  | NO* | *for humanoids

## Introduction
Scenario-Protocol-PI-PI Algo template
All the information introduced should enable filling the database with your development, enabling person to search for appropriate protocol, learn what is about, how to conduct it…
It also permit the Benchmarking Software to automate the Performance Indicator processing.
If an entry is unclear, please provide comment on the free cells, we will try to explain better.

## Scenario-Protocol
Scenario Sheet
There should be only on scenario per file. If needed duplicat that file
| Item | Template designer description
| Short name | Posture control and balance under perturbed conditions
| Description | The humanoid, or the subject with or without exoskeleton is standing on a moving platform and instructed to stand upright. The platform moves and provides a stimulus. The body sway is recorded and analyzed.​
Image
| Assessed System Abilities | Quantification of balancing skills.
Protocol Sheet
If several protocols are defined for the same protocol, please copy and paste the following table
Generalities | Item | Template designer description |  |  |  |  | Can you revise lines 13 to 28? This is not clear at all to me
| Name | Step 1: Transient Test
| Definition | The humanoid, or the subject with or without exoskeleton is standing on a moving platform and instructed to stand upright. The platform moves with a raised cosineprofile . The body sway is recorded and analyzed in the way that is similar to the transient analysis performed with a step function as input profile.
Image
| Keywords | Standing, transient , overview
| Suitable Bipedal Systems | Humanoids
| Associated PI Algo | RC_transient
| Estimated experimentation duration | 15 min
Generalities | Item | Template designer description
| Name | Step 2: Response characterization on the basis of frequency response functions (FRFs) using the Pseudorandom Ternary Sequence Stimulus, PRTS.
| Definition | PRTS = Pseudo random ternary sequence - amplitude margins compatible with step 1. Using new version (=shortened from 6 min to 1 min; 3 cycles of 20 s cycle length each; frequency range: 0.05 Hz to 2.2 Hz Current Tests: 2 Trials for each subject/condition, as in previous human studies.
Image
| Keywords | Standing, steady state ,frequency response, pseudorandom
| Suitable Bipedal Systems | Humanoids
| Associated PI Algo | PRTS_steady, Human_likeliness
| Estimated experimentation duration | 15 min
Controlled variables | Name | Definition | Type | Range | Unit
| Stimulus amplitude | the peak-to-peak amplitude of the stimulus profile |  | 0° - 16° | degrees
| stimulus profile | PRTS or RC
Testbed | Item | Type (sensor / actuator/ combined) | Technical File Sheet |  |  | * The body can be tracked also with other tools
| IMU* | sensor | https://www.xsens.com/products/mtw-awinda
| moving support surface | actuator | https://motionsystems.eu/wp/wp-content/uploads/2020/03/PS-6TM-150_R6.1_gDim.pdf
Protocol description | General description |  |  |  |  | Provide in a sentence or two an overview of the activity asked to the subject
| Step | Description | Complementary information
| 1 | Place the IMU sensor onto the robot body segments | We would need more information. In particular, we should know which is the key information that should be measured.
| 2 | Place the robot on the moving platform (platform in park position)
| 3 | Launch the experiment controller. Define the type of stymulus and the amplitude
| 4 | Select the stimulus and run it, select the amplitude
| 5 | Data collection stops when specified by the stimulus file
| 6 | Repeat the procedure for all the needed tests (e.g. comparing different amplitudes for the same signal) | The amplitude is specified as input for the algorithm |  |  | WE need to discuss: if you repeat changeing some parameter, then you change the condition. How do you process this information then?
Does your protocol involve several runs? |  | YES 2* | for humanoids each test can be a single trial |  |  | Using several runs means reproducing the experiment in exactly the same conditions, to get statistics for instance. Having several runs would require to repeat some steps in the protocol, and would generate a set of input files per run, like run_01_jointAngles.csv, run_02_jointAngles.csv, ..., run_01_emg.csv, run_02_emg.csv, ...... If a single run is envisioned, we would only have a single version of each of the input file, i.e jointAngles.csv and emg.csv.
Does your protocol involve several conditions? |  | YES | amplitude of the stimulus (4) |  |  | Having several conditions requires repeating the experiment changing one condition/ parameter. This can be the angle of the slope (in a protocol walking on slope), the level of support provided by the Exoskeleton (no support, level 1, level 2…).
Can your protocol involves several subjects |  | NO* | *for humanoids |  |  | This only makes sense for protocols involving human subjects. This is a common practice to involve several huamn subjects when conducting an experimentation.

## PI - PI Algo
Performance Indicator (PI)
If several PI are defined, please copy and paste the following table
Item | Template designer description
name | RC_transient | What does RC stand for?
Description | A support surface movement, e.g. translation or tilt, with a velocity profile of a raised cosine represents a smooth version of a step function that can be used safely for humanoids and human subjects. In this way the transient response to external stimuli can be evaluated in terms of characteristics like rise time overshoot, settling time, peak time and delay-time.
Unit | °,s,%
output_type | vector (array of scalar scores)
intra_run aggregation | N.A | Unclear: do you mean Not Applicable?
inter_run aggregation | mean (by column) | The mean is done per column, right? not over all vector values?
Visualization tool |  | Appropriate graphic (bar plot, spider chart, …) for visualizing the PI and comparing it in between experiment
How should the score obtained per condition should be combined (if they can?) | each dynamic performance index should be compared with the analogous for the condition, the trade off between two indexes is arbitrary | each
How should the score be obtained if several human subject are participating? |  | Only relevant for protocols involving human subjects. We would get a score per subject: how do we generate a global score across all subjects?
Item | Template designer description
name | PRTS_steady | What is PRTS?
Description | The profile used for the stimulus is a pseudorandom ternary signal, PRTS. A frequency response function shows how the stimulus affects the body sway. Different robots/conditions can be compared frequency-by frequency or considering the whole "energy" of the body sway | Could you extend a bit the description: how to interpret these values, and in particular how to compare two scores obtained? Is it needed to gather such different information in a single PI (Couldn´t we place them in different PI indicator?)
Unit | pure numbers, Joule
output_type | vector (FRF) i.e. a vector of gains and phases | unclear, please provide an example
intra_run aggregation | NA | same comments as above
inter_run aggregation | NA | same comments as above
Visualization tool | plot (gain and phase) | Appropriate graphic (bar plot, spider chart, …) for visualizing the PI and comparing it in between experiment
How should the score obtained per condition should be combined (if they can?) |  | Makes only sense if various experimental conditions are to be tested consecutively. We would get a score per condition. The question is how to get a global score, taking into account all the conditions
How should the score be obtained if several human subject are participating? |  | Only relevant for protocols involving human subjects. We would get a score per subject: how do we generate a global score across all subjects?
Item | Template designer description
name | Human_likeliness
Description | A measure of distance from a human reference, larger numbers are less human-like. A dataset of results from human experiments is provided as a reference for the benchmarking. The set includes healthy subjects and subjects with specific health conditions affecting sensorimotor control such as spasticity or vestibular loss. The experiments consisted in providing the subject with a stimulus consisting of a tilt or a translation of the support surface in the sagittal plane, while the recoded output was the body sway | What is goos? small value? large value?
Unit | pure number
output_type | scalar
intra_run aggregation | NA
inter_run aggregation | NA
Visualization tool
How should the score obtained per condition should be combined (if they can?)
How should the score be obtained if several human subject are participating?
Performance Indicator Algorithm (PI Algo)
If several PI Algo are defined, please copy and paste the 2 following tables
Item | Template designer description
Algorithm name | RC_transient
Description | Dynamic performance in response to transient platform tilt
Url paper | TBD
Url code | TBD
Docker image
Associated PI | RC_transient
Input files
Input command | TBD
Additional information on the code development (just needed for checking advancement)
This is to be filled per PI Algo (copy and paste to fill it for other algorithm)
Item | Template designer description
Programming Language | octave
Operating System | linux
Version Control System | git
Hosting system | gitlab
Can we have a look at the code already? | no
Expected delivery time
Item | Template designer description
Algorithm name | PRTS_steady
Description | steady state performance in response to transient platform tilt
Url paper | TBD
Url code | TBD
Docker image
Associated PI | [FRF]
Input files | [jointAngles.csv, anthropometry.yaml]
Input command | TBD
Additional information on the code development (just needed for checking advancement)
This is to be filled per PI Algo (copy and paste to fill it for other algorithm)
Item | Template designer description
Programming Language | octave
Operating System | linux
Version Control System | git
Hosting system | gitlab
Can we have a look at the code already? | no
Expected delivery time | 2020-07-01
Item | Template designer description
Algorithm name | Human_likeliness
Description | Gait analysis algorithm
Url paper | TBD
Url code | TBD
Docker image | TBD
Associated PI | Human_likeliness | from PRTS_steady
Input files | FRF
Input command | TBD
Additional information on the code development (just needed for checking advancement)
This is to be filled per PI Algo (copy and paste to fill it for other algorithm)
Item | Template designer description
Programming Language | octave
Operating System | linux
Version Control System | git
Hosting system | gitlab
Can we have a look at the code already? | no
Expected delivery time | 2020-07-01
Additional information related to the code used for data collection in the facility |  | The is a different software: the software to be used in the facility, to capture experimental data. We just want to get some information about the state of this development as well
Item | Answer
Programming Language
IF MATLAB: toolbox required | None
Operating system
Version control system
Hosting system
Expected delivery time

## DataSets
Description of the datasets to be delivered together with the protocol and Performance Indicators
| Indication | Answer
Will your project deliver a dataset? | Yes / No | Yes
Number of subject |  | 55
Number of repetition | nb of runs per subject | 2
Subject condition? | (e.g. Healthy, Stroke, SCI, Amputee...) | young (19), middle aged (16), elderly (20)
Wearable technology? | Exoskeleton, Prosthesis, Nothing | no
Does your experiment provides data in Eurobench data format structure? |  | yes, csv
Mocap used (if any)