## Introduction
Scenario-Protocol-PI-PI Algo template
All the information introduced should enable filling the database with your development, enabling person to search for appropriate protocol, learn what is about, how to conduct it…
It also permit the Benchmarking Software to automate the Performance Indicator processing.
If an entry is unclear, please provide comment on the free cells, we will try to explain better.

## Scenario-Protocol
Scenario Sheet
There should be only on scenario per file. If needed duplicat that file
| Item | Template designer description
| Short name | subject body scanning
| Description | This is a preliminary activity to assess the human body segments' masses and inertia components, to be later used in modelling in other scenarios. This should replace or integrate the anthropometic measurements usually performed by an expert clinician.
Image
| Assessed System Abilities | Scan the subject to measure body volumes and length. The scenario consists of a bed and a camera attached to the bed structural frame.
Protocol Sheet
If several protocols are defined for the same protocol, please copy and paste the following table
Generalities | Item | Template designer description
| Name | subject body scanning
| Definition | Instrumented bed to scan the subject, using a vision system, in order to measure body volumes and length. The camera is attached to the bed structural frame to provide a constant distance between the camera and the bed. The bed mattress has to be characterized by minimal deformation so as not to influence the volume measurement.
Image
| Keywords | volume body scanner
| Suitable Bipedal Systems | Prosthesis, exoskeleton, humans
| Associated PI Algo | Bullet software routine
| Estimated experimentation duration | 5 min
Controlled variables | Name | Definition | Type | Range | Unit
Testbed | Sensor | Type | Technical File Sheet
| volumetric scanner | sensor | TOF Camera (AzureKinectDKHardwareSpec.pdf)
| Actuators | Type | Technical File Sheet
| Other equipment | Type | Technical File Sheet
| General description | The subject is asked to lay flat on a bed, wearing tight undergarment. While the subject stands still, a 3D camera measures his/her volumes. The system then assessess the mass and inertia of each body segment.
Protocol description | Step | Description | Complementary information
| 1 | Welcome and experiment explanation | Confirm to the subject that no image will be actually taken, and only anthropometric measurements will be saved.
| 2 | Wear tight undergarment | Clothes shuld not be black (yellow is preferred, for contrast with the blue bed)
| 3 | Place the subject on the bed | The subject has to assume the "Hands up" position
| 4 | Start the data acquisition | Ask the subject to lay still while the measurment take place
| 5 | Remove the subject from the bed
| 6 | Data processing | A file containing the anthropometric data of the subject is now available. No user input is needed to stop the process
7
8
9
10
What is the outcome of this protocol? Please complete
The outcome is a file with the inertial and mass properties of each of the segment of the human body, according to the model and the data format defined by Eurobench specifications

## PI - PI Algo
Performance Indicator (PI)
If several PI are defined, please copy and paste the following table
Item | Template designer description
name
Description
Unit
output_type
intra_run aggregation
inter_run aggregation
Performance Indicator Algorithm (PI Algo)
If several PI Algo are defined, please copy and paste the 2 following tables
Item | Template designer description
Algorithm name
Description
Url paper
Url code
Docker image
Associated PI
Input files
Input command
Additional information on the code development (just needed for checking advancement)
This is to be filled per PI Algo (copy and paste to fill it for other algorithm)
Item | Template designer description
Programming Language
Operating System
Version Control System
Hosting system
Can we have a look at the code already?
Expected delivery time

## DataSets
Description of the datasets to be delivered together with the protocol and Performance Indicators
| Indication | Answer
Will your project deliver a dataset? | Yes / No
Number of subject
Number of repetition | nb of runs per subject
Subject condition? | (e.g. Healthy, Stroke, SCI, Amputee...)
Wearable technology? | Exoskeleton, Prosthesis, Nothing
Does your experiment provides data in Eurobench data format structure?
Mocap used (if any)