## Introduction
Scenario-Protocol-PI-PI Algo template
All the information introduced should enable filling the database with your development, enabling person to search for appropriate protocol, learn what is about, how to conduct it…
It also permit the Benchmarking Software to automate the Performance Indicator processing.
If an entry is unclear, please provide comment on the free cells, we will try to explain better.

## Simulation-Protocol
Scenario Sheet
There should be only on scenario per file. If needed duplicat that file
| Item | Template designer description
| Short name | Force Control Benchmarking - Simulation
| Description | Controlling the interaction force between a robot and several kind of environments: The force control algorithm to benchmark is implemented in simulation and tested experimentally considering a specific actuation system and a predefined set of environments. The actuation system is defined in terms of motor inertia, friction and series stiffness while the set of environments are defined by a set of inertia, and stiffness values (environments are assumed critically damped). Sweep signals with user-defined maximum frequency and amplitude are used as force reference (to characterize force tracking) and velocity disturbance (to characterize transparency).
Image
| Assessed System Abilities |  |  |  |  | Not mandatory at this stage
Protocol Sheet
If several protocols are defined for the same protocol, please copy and paste the following table
Generalities | Item | Template designer description
| Name | Force Control Simulations
| Definition | Simulate the behaviour of a force control algorithm on a single (simulated) hardware and on multiple environments
| Keywords | Force Control
| Suitable Bipedal Systems | Humanoid, prosthesis, exoskeleton
| Associated PI Algo | ForecastPI
| Estimated experimentation duration | 10 min
Controlled variables | Name | Definition | Type | Range | Unit |  | YES
| Algorithm Name | A name for the algorithms under benchmark | String
| Algorithm Description | A textual description of the algoritm, eventually including references | String
| Algorithm Control Law | A textual description of the control law using latex formalism, e.g. \tau_m = k_p (\tau_ref - \tau_s) | String
| Algorithm Tuning | A textual description of control tuning including values for each parameters, e.g. k_p = 5.0 | String
| motor_type | Kind of motor | Enum | Current controlled, Voltage controlled, Velocity source
| K_t | Current constant | Float | (0,+inf)
| J_m | Motor Inertia | Float | (0,+inf)
| F_c | Coulomb Friction Coefficient | Float | (0,+inf)
| F_v | Motor Damping / Viscous Friction Coefficient | Float | (0,+inf)
| J_e_vect | Environment Inertia Range | Float Array | (0,+inf)
| k_e_vect | Environment Stiffness Range | Float Array | (0,+inf)
| force_ref_max | Desired Maximum Force Amplitude | Float | (0,+inf)
| force_ref_bw | Desired Force control bandwidth | Float | (0,+inf)
| theta_max | Maximum disturbance amplitude (velocity) | Float | (0,+inf)
| theta_bw | Maximum disturbance frequency | Float | (0,+inf)
| h | Control sampling time | Float | (0,+inf)
Testbed | Item | Type (sensor / actuator/ combined) | Technical File Sheet
| ForecastSim Matlab Package | software | https://gitlab.com/altairLab/elasticteam/SESim/-/tree/master/DoxygenMatlab
| Testbed Control Library (low cost) | software | https://gitlab.com/altairLab/elasticteam/forecastnucleoframework
| Testbed GUI (low cost) | software | https://gitlab.com/altairLab/elasticteam/forecastui
| Testbed Control Library (high cost) | software | https://gitlab.com/altairLab/elasticteam/SELibDev
Protocol description | General description | This protocol simulates the behaviour aof a given force control algorithms and a given actuator in diferrent environmental conditions
| Step | Description | Complementary information
| 0. Download the ForecastSim Matlab Package | Clone the ForecastSim Matlab Package from our git repository
| 1. Control Algorithm Implementation | Implement the force control algorithm to be tested by extending the class IController defined in IController.m
| 2. Parameter Initialization | Edit the file Config.m for actuator type selection, actuator parameters initialization, enviroment parameters initialization and eventually edit editing simulation parameters
| 3. Simulation Run | Run the matlab file ForecastSimMain.m
| 4. Simulation Check | If simulation fails consider lower sampling time for the system and for the contrller (parameters h_physics and h_control in Config.m)
| 5. Benchmarking | Get the simulation CSV and YAML files and import them into the EUROBENCH benchmarking system

## Testbed-Protocol
Scenario Sheet
There should be only on scenario per file. If needed duplicat that file
| Item | Template designer description
| Short name | Force Control Benchmarking - TestBed
| Description | Controlling the interaction force between a robot and several kind of environments: The force control algorithm to benchmark is implemented in the forecast control framework and tested experimentally considering a specific actuation system and a predefined set of environments. The actuation system can be changed and needs to be defined in terms of motor inertia, friction and series stiffness. The set of environments are defined by a set of inertia, and stiffness values (environments are assumed critically damped). Sweep signals with user-defined maximum frequency and amplitude are used as force reference (to characterize force tracking) and velocity disturbance (to characterize transparency).
Image
| Assessed System Abilities |  |  |  |  | Not mandatory at this stage
Protocol Sheet
If several protocols are defined for the same protocol, please copy and paste the following table
Generalities | Item | Template designer description
| Name | Force Control Testbed
| Definition | Experimentally test the behaviour of a force control algorithm on a single hardware and on multiple environments
| Keywords | Force Control
| Suitable Bipedal Systems | Humanoid, prosthesis, exoskeleton
| Associated PI Algo | ForecastPI
| Estimated experimentation duration | 10 min
Controlled variables | Name | Definition | Type | Range | Unit |  | file_type_2.csv
| Algorithm Name | A name for the algorithms under benchmark | String
| Algorithm Description | A textual description of the algoritm, eventually including references | String
| Algorithm Control Law | A textual description of the control law using latex formalism, e.g. \tau_m = k_p (\tau_ref - \tau_s) | String
| Algorithm Tuning | A textual description of control tuning including values for each parameters, e.g. k_p = 5.0 | String
| motor_type | Kind of motor | Enum | Current controlled, Voltage controlled, Velocity source
| K_t | Current constant | Float | (0,+inf) |  |  | run_02_file_type.csv
| J_m | Motor Inertia | Float | (0,+inf) |  |  | run_file_type.csv
| F_c | Coulomb Friction Coefficient | Float | (0,+inf) |  |  | run_file_type.csv
| F_v | Motor Damping / Viscous Friction Coefficient | Float | (0,+inf)
| J_e_vect | Environment Inertia Range | Float Array | (0,+inf) |  |  | run_file_type.csv
| k_e_vect | Environment Stiffness Range | Float Array | (0,+inf) |  |  | run_file_type.csv
| force_ref_max | Desired Maximum Force Amplitude | Float | (0,+inf) |  |  | run_file_type.csv
| force_ref_bw | Desired Force control bandwidth | Float | (0,+inf) |  |  | run_file_type.csv
| theta_max | Maximum disturbance amplitude (velocity) | Float | (0,+inf)
| theta_bw | Maximum disturbance frequency | Float | (0,+inf)
| h | Control sampling time | Float | (0,+inf)
Testbed | Item | Type (sensor / actuator/ combined) | Technical File Sheet
| instrumented testbed | combined | to be provided.
Protocol description | General description | This protocol experimentally measures the behaviour aof a given force control algorithms and a given actuator in diferrent environmental conditions
| Step | Description | Complementary information
| 0. Get the hardware and the software | Download The Forecast Control Frameork (FCF) and the Forecast Graphical Interface. Get the ForecastBoard and the ForecastTestbed
| 1. Prepare the forecast testbed | Install the selected actuator on the physical test bed. Mechanically adjust the series stiffness close to the desired value
| 2. Initialize software parameters | Initialize parameter, e.g. sampling time, environment parameters, motor and stiffness parameters
| 3. Control Algorithm Implementation | Implement the force control algorithm to be tested in c++ according to the FCF architecture. Compile and upload the FCF on the ForecastBoard
| 4. Experiment run | Run the experiments via the graphical interface, be ready to stop the execution with safety button in case of instability.
| 5. Experement repeat | The step 1, 2, 3 and 4 considering different environment of interest
| 6. Benchmarking | Get the simulation CSV and YAML files and import them into the benchmarking system

## PI - PI Algo
Performance Indicator (PI)
If several PI are defined, please copy and paste the following table
Item | Template designer description
name | static_error
Description | The error between the force reference and the output force of the controlled system measured in static conditions (constant force reference).
Unit | Nm
output_type | labelled_matrix : [['mean', 'std'], [val_mean, val_std]]
intra_run aggregation | NA
inter_run aggregation | [[0, mean],[1, mean]]
Visualization tool | 3D bar plot
Item | Template designer description
name | dynamic_error
Description | The error between the force reference and the output force of the controlled system measured in dunamic conditions (sinusoidal force reference at increasing frequencies).
Unit | Nm
output_type | labelled_matrix : [['mean', 'std'], [val_mean, val_std]]
intra_run aggregation | NA
inter_run aggregation | [[0, mean],[1, mean]]
Visualization tool | 3D bar plot
Item | Template designer description
name | worst_case_environments
Description | It corresponds to the kind of environment in which the controlled system has higher dynamic error. The value is one of the following labels: LowKeLowJe, LowKeHighJe, HighKeLowJe, HighKeHighJe, where Ke means environmental stiffnes and Je environmental inertia.
Unit | -
output_type | string
intra_run aggregation | NA
inter_run aggregation | NA
Visualization tool | 3D bar plot
Item | Template designer description
name | best_case_environments
Description | It corresponds to the kind of environment in which the controlled system has lower dynamic error. The value is one of the following labels: LowKeLowJe, LowKeHighJe, HighKeLowJe, HighKeHighJe, where Ke means environmental stiffnes and Je environmental inertia.
Unit | -
output_type | string
intra_run aggregation | NA
inter_run aggregation | NA
Visualization tool | 3D bar plot
Item | Template designer description
name | overshoot_level
Description | It's the maximum overshoot of the system response, expressed as a percentage.
Unit | percentage
output_type | labelled_matrix : [['mean', 'std', 'max'], [val_mean, val_std, val_max]]
intra_run aggregation | NA
inter_run aggregation | [[0, mean],[1, mean],[2,max]]
Visualization tool | 3D bar plot
Item | Template designer description
name | bandwidth
Description | It represents the bandwith that the system can guarantee in all the considered environments.
Unit | Hz
output_type | labelled_matrix : [['mean', 'std', 'min'], [val_mean, val_std, val_min]]
intra_run aggregation | NA
inter_run aggregation | [[0, mean],[1, mean],[2,min]]
Visualization tool | 3D bar plot
Item | Template designer description
name | linearity
Description | It represents how much the controlled system is close to be linear. A value equal to 1 means that the system is linear.
Unit | -
output_type | scalar
intra_run aggregation | NA
inter_run aggregation | [mean]
Visualization tool | 3D bar plot
Performance Indicator Algorithm (PI Algo)
If several PI Algo are defined, please copy and paste the 2 following tables
Item | Template designer description
Algorithm name | mainForecastPI
Description
Url paper
Url code
Docker image
Associated PI | [mean_static_error, static_error_std, mean_dynamic_error, dynamic_error_std, worst_case_environments, best_case_environments, mean_overshoot_level, overshoot_level_std, max_overshoot_level, linearity]
Input files | [[simulation*.csv, ...], file.yaml]
Input command | matlab -nodisplay -nosplash -nodesktop -r "mainForecastPI;exit"
Additional information on the code development (just needed for checking advancement)
This is to be filled per PI Algo (copy and paste to fill it for other algorithm)
Item | Template designer description
Programming Language | matlab
Operating System | linux, windows, macos
Version Control System | git
Hosting system | gitlab
Can we have a look at the code already? | yes
Expected delivery time | -
Simulation : | https://gitlab.com/altairLab/elasticteam/SESim
Testbed: | https://gitlab.com/altairLab/elasticteam/forecastnucleoframework

## DataSets
Description of the datasets to be delivered together with the protocol and Performance Indicators
| Indication | Answer
Will your project deliver a dataset? | Yes / No | YES
Number of subject |  | none
Number of repetition | nb of runs per subject | to be set
Subject condition? | (e.g. Healthy, Stroke, SCI, Amputee...) | not apply
Wearable technology? | Exoskeleton, Prosthesis, Nothing | Exoskeleton, Prosthesis
Does your experiment provides data in Eurobench data format structure? |  | YES
Mocap used (if any)